## Sign
Sign
4 | Number of Lines |  |  |  |  | Assumptions:
Black on orange | Color Scheme |  |  |  |  | 1. Rectangular sign
FALSE | Street Name Sign? |  |  |  |  | 2. 30 Characters max per line
US Customary | Units |  |  |  |  | 3. 6 lines max on sign
| inch Size Increment override (6 inch is default) |  |  |  |  | 4. Top and bottom margins ~ Adj line text height
| Interline spacing factor override (0.75 is default) |  |  |  |  | or half height for street name signs
5. Vertical margins ~ Line text height
Sign Size: | 72 × 48" |  |  |  |  | 6. Interline spacing ~ 0.75 times average adj line heights
| Alphabet | Height | Message | Size | Font | Dim | Text Width
| Series_C | 6 | ROAD CLOSED | 6 | C | ↑ | 48.435
| Series_C | 4 | 6 AM MON - 6 PM FRI | 4 | C |  | 60.335
| Series_C | 4 | APRIL 1 - JULY 1 | 4 | C | 48" | 44.369
| Series_C | 6 | TO ALL TRAFFIC | 6 | C | ↓ | 57.7365
| Series_C | 6 | insert text | 6
| Series_C | 6 | insert text | 6
0
| Total |  | ← 72" → | 4 |  | 48 | 60.335

## Calculations
Calculations | [30 empty] | Alphabet |  | Text
Character # | 1 | 2 | 3 | 4 | 5 | 6 | 7 | 8 | 9 | 10 | 11 | 12 | 13 | 14 | 15 | 16 | 17 | 18 | 19 | 20 | 21 | 22 | 23 | 24 | 25 | 26 | 27 | 28 | 29 | 30 | Series_B |  | Height | Ratio
[31 empty] | Series_C |  | 2 | 0.5
1 | ROAD CLOSED | [29 empty] | Series_D |  | 3 | 0.75
Alphabet: | Series_C | [29 empty] | Series_E |  | 4 | 1
Text length (in): | 48.435 | [29 empty] | Series_EM |  | 5 | 1.25
| R | O | A | D |  | C | L | O | S | E | D | ~ | ~ | ~ | ~ | ~ | ~ | ~ | ~ | ~ | ~ | ~ | ~ | ~ | ~ | ~ | ~ | ~ | ~ | ~ | Series_F |  | 6 | 1.5
Letter Width: | 2.681 | 3.081 | 2.801 | 3.041 | 4 | 2.961 | 2.601 | 3.081 | 2.721 | 2.721 | 2.601 | 0 | 0 | 0 | 0 | 0 | 0 | 0 | 0 | 0 | 0 | 0 | 0 | 0 | 0 | 0 | 0 | 0 | 0 | 0 |  |  | 8 | 2
Cumulative: | 2.681 | 5.762 | 8.563 | 11.604 | 15.604 | 18.565 | 21.166 | 24.247 | 26.968 | 29.689 | 32.29 | 32.29 | 32.29 | 32.29 | 32.29 | 32.29 | 32.29 | 32.29 | 32.29 | 32.29 | 32.29 | 32.29 | 32.29 | 32.29 | 32.29 | 32.29 | 32.29 | 32.29 | 32.29 | 32.29 |  |  | 10 | 2.5
[31 empty] | Colors |  | 12 | 3
2 | 6 AM MON - 6 PM FRI | [29 empty] | Black on orange |  | 14 | 3.5
Alphabet: | Series_C | [29 empty] | Black on white |  | 16 | 4
Text length (in): | 60.335 | [29 empty] | Black on yellow
| 6 |  | A | M |  | M | O | N |  | - |  | 6 |  | P | M |  | F | R | I | ~ | ~ | ~ | ~ | ~ | ~ | ~ | ~ | ~ | ~ | ~ | Green on white
Letter Width: | 2.601 | 4 | 2.801 | 3.522 | 4 | 3.522 | 3.081 | 3.121 | 4 | 1.641 | 4 | 2.961 | 4 | 3.041 | 3.522 | 4 | 2.601 | 2.921 | 1 | 0 | 0 | 0 | 0 | 0 | 0 | 0 | 0 | 0 | 0 | 0 | Red on white
Cumulative: | 2.601 | 6.601 | 9.402 | 12.924 | 16.924 | 20.446 | 23.527 | 26.648 | 30.648 | 32.289 | 36.289 | 39.25 | 43.25 | 46.291 | 49.813 | 53.813 | 56.414 | 59.335 | 60.335 | 60.335 | 60.335 | 60.335 | 60.335 | 60.335 | 60.335 | 60.335 | 60.335 | 60.335 | 60.335 | 60.335 | White on blue
White on brown
3 | APRIL 1 - JULY 1 | [29 empty] | White on green
Alphabet: | Series_C
Text length (in): | 44.369
| A | P | R | I | L |  | 1 |  | - |  | J | U | L | Y |  | 1 | ~ | ~ | ~ | ~ | ~ | ~ | ~ | ~ | ~ | ~ | ~ | ~ | ~ | ~ | Variables
Letter Width: | 2.681 | 3.041 | 2.921 | 1.44 | 2.601 | 4 | 1.64 | 4 | 1.641 | 4 | 2.601 | 3.121 | 2.601 | 2.801 | 4 | 1.28 | 0 | 0 | 0 | 0 | 0 | 0 | 0 | 0 | 0 | 0 | 0 | 0 | 0 | 0 | Metric: | FALSE
Cumulative: | 2.681 | 5.722 | 8.643 | 10.083 | 12.684 | 16.684 | 18.324 | 22.324 | 23.965 | 27.965 | 30.566 | 33.687 | 36.288 | 39.089 | 43.089 | 44.369 | 44.369 | 44.369 | 44.369 | 44.369 | 44.369 | 44.369 | 44.369 | 44.369 | 44.369 | 44.369 | 44.369 | 44.369 | 44.369 | 44.369 | Units factor: | 1
[31 empty] | Size Increment: | 6
4 | TO ALL TRAFFIC | [29 empty] | Interline spacing factor: | 0.75
Alphabet: | Series_C | [29 empty] | Maximum characters: | 30
Text length (in): | 57.7365 | [29 empty] | Maximum lines: | 6
| T | O |  | A | L | L |  | T | R | A | F | F | I | C | ~ | ~ | ~ | ~ | ~ | ~ | ~ | ~ | ~ | ~ | ~ | ~ | ~ | ~ | ~ | ~
Letter Width: | 2.161 | 3.081 | 4 | 2.801 | 2.601 | 2.601 | 4 | 2.281 | 2.921 | 2.801 | 2.601 | 2.601 | 1.44 | 2.601 | 0 | 0 | 0 | 0 | 0 | 0 | 0 | 0 | 0 | 0 | 0 | 0 | 0 | 0 | 0 | 0 | Sizes
Cumulative: | 2.161 | 5.242 | 9.242 | 12.043 | 14.644 | 17.245 | 21.245 | 23.526 | 26.447 | 29.248 | 31.849 | 34.45 | 35.89 | 38.491 | 38.491 | 38.491 | 38.491 | 38.491 | 38.491 | 38.491 | 38.491 | 38.491 | 38.491 | 38.491 | 38.491 | 38.491 | 38.491 | 38.491 | 38.491 | 38.491 | Text Width | Text Height | Line1 | Line2 | Line3 | Line4 | Line5 | Line6 | Height
[31 empty] | 48.435 | 6 | 12 | 0 | 0 | 0 | 0 | 0 | 12
5 | insert text | [29 empty] | 60.335 | 4 | 8 | 7.75 | 0 | 0 | 0 | 0 | 18
Alphabet: | Series_C | [29 empty] | 44.369 | 4 | 8 | 7 | 7 | 0 | 0 | 0 | 24
Text length (in): | 35.0535 | [29 empty] | 57.7365 | 6 | 12 | 9.75 | 9.75 | 15.75 | 0 | 0 | 48
| i | n | s | e | r | t |  | t | e | x | t | ~ | ~ | ~ | ~ | ~ | ~ | ~ | ~ | ~ | ~ | ~ | ~ | ~ | ~ | ~ | ~ | ~ | ~ | ~ | 35.0535 | 6 | 12 | 10.5 | 10.5 | 16.5 | 10.5 | 0 | 60
Letter Width: | 0.92 | 2.721 | 1.961 | 2.441 | 1.761 | 1.521 | 4 | 1.521 | 2.441 | 2.601 | 1.481 | 0 | 0 | 0 | 0 | 0 | 0 | 0 | 0 | 0 | 0 | 0 | 0 | 0 | 0 | 0 | 0 | 0 | 0 | 0 | 35.0535 | 6 | 12 | 10.5 | 10.5 | 16.5 | 10.5 | 10.5 | 72
Cumulative: | 0.92 | 3.641 | 5.602 | 8.043 | 9.804 | 11.325 | 15.325 | 16.846 | 19.287 | 21.888 | 23.369 | 23.369 | 23.369 | 23.369 | 23.369 | 23.369 | 23.369 | 23.369 | 23.369 | 23.369 | 23.369 | 23.369 | 23.369 | 23.369 | 23.369 | 23.369 | 23.369 | 23.369 | 23.369 | 23.369
6 | insert text
Alphabet: | Series_C
Text length (in): | 35.0535
| i | n | s | e | r | t |  | t | e | x | t | ~ | ~ | ~ | ~ | ~ | ~ | ~ | ~ | ~ | ~ | ~ | ~ | ~ | ~ | ~ | ~ | ~ | ~ | ~
Letter Width: | 0.92 | 2.721 | 1.961 | 2.441 | 1.761 | 1.521 | 4 | 1.521 | 2.441 | 2.601 | 1.481 | 0 | 0 | 0 | 0 | 0 | 0 | 0 | 0 | 0 | 0 | 0 | 0 | 0 | 0 | 0 | 0 | 0 | 0 | 0
Cumulative: | 0.92 | 3.641 | 5.602 | 8.043 | 9.804 | 11.325 | 15.325 | 16.846 | 19.287 | 21.888 | 23.369 | 23.369 | 23.369 | 23.369 | 23.369 | 23.369 | 23.369 | 23.369 | 23.369 | 23.369 | 23.369 | 23.369 | 23.369 | 23.369 | 23.369 | 23.369 | 23.369 | 23.369 | 23.369 | 23.369

## Series B
Series B Character Widths
Character | Left | Width | Right | Code | 1st | Mid | Last
0 | 0.32 | 1.841 | 0.32 | 48 | 2.161 | 2.481 | 2.161
1 | 0.2 | 0.84 | 0.44 | 49 | 1.04 | 1.48 | 1.28
2 | 0.2 | 1.721 | 0.2 | 50 | 1.921 | 2.121 | 1.921
3 | 0.12 | 1.721 | 0.2 | 51 | 1.841 | 2.041 | 1.921
4 | 0.2 | 1.961 | 0.32 | 52 | 2.161 | 2.481 | 2.281
5 | 0.32 | 1.721 | 0.2 | 53 | 2.041 | 2.241 | 1.921
6 | 0.12 | 1.721 | 0.32 | 54 | 1.841 | 2.161 | 2.041
7 | 0.2 | 1.721 | 0.32 | 55 | 1.921 | 2.241 | 2.041
8 | 0.2 | 1.721 | 0.2 | 56 | 1.921 | 2.121 | 1.921
9 | 0.32 | 1.721 | 0.2 | 57 | 2.041 | 2.241 | 1.921
- | 0.12 | 1.24 | 0.12 | 45 | 1.36 | 1.48 | 1.36
| 0 | 4 | 0 | 32 | 4 | 4 | 4
! | 0.44 | 0.52 | 0.44 | 33 | 0.96 | 1.4 | 0.96
" | 0.44 | 1.561 | 0.44 | 34 | 2.001 | 2.441 | 2.001
# | 0.32 | 2.521 | 0.32 | 35 | 2.841 | 3.161 | 2.841
$ | 0.2 | 1.721 | 0.2 | 36 | 1.921 | 2.121 | 1.921
& | 0.2 | 2.962 | 0.12 | 38 | 3.162 | 3.282 | 3.082
( | 0.32 | 1.2 | 0.2 | 40 | 1.52 | 1.72 | 1.4
) | 0.2 | 1.2 | 0.32 | 41 | 1.4 | 1.72 | 1.52
* | 0.32 | 2.081 | 0.32 | 42 | 2.401 | 2.721 | 2.401
, | 0.32 | 0.6 | 0.32 | 44 | 0.92 | 1.24 | 0.92
. | 0.32 | 0.56 | 0.32 | 46 | 0.88 | 1.2 | 0.88
/ | 0 | 3.963 | 0 | 47 | 3.963 | 3.963 | 3.963
: | 0.32 | 0.56 | 0.32 | 58 | 0.88 | 1.2 | 0.88
? | 0.2 | 2.081 | 0.2 | 63 | 2.281 | 2.481 | 2.281
@ | 0.32 | 4 | 0.32 | 64 | 4.32 | 4.64 | 4.32
’ | 0.32 | 0.6 | 0.32 | 146 | 0.92 | 1.24 | 0.92
¢ | 0.32 | 1.761 | 0.32 | 162 | 2.081 | 2.401 | 2.081
+ | 0.12 | 2.241 | 0.12 | 43 | 2.361 | 2.481 | 2.361
= | 0.12 | 2.241 | 0.12 | 61 | 2.361 | 2.481 | 2.361
A | 0.12 | 2.161 | 0.12 | 65 | 2.281 | 2.401 | 2.281
B | 0.44 | 1.721 | 0.2 | 66 | 2.161 | 2.361 | 1.921
C | 0.32 | 1.721 | 0.32 | 67 | 2.041 | 2.361 | 2.041
D | 0.44 | 1.721 | 0.32 | 68 | 2.161 | 2.481 | 2.041
E | 0.44 | 1.521 | 0.2 | 69 | 1.961 | 2.161 | 1.721
F | 0.44 | 1.521 | 0.12 | 70 | 1.961 | 2.081 | 1.641
G | 0.32 | 1.721 | 0.32 | 71 | 2.041 | 2.361 | 2.041
H | 0.44 | 1.721 | 0.44 | 72 | 2.161 | 2.601 | 2.161
I | 0.44 | 0.52 | 0.44 | 73 | 0.96 | 1.4 | 0.96
J | 0.12 | 1.761 | 0.44 | 74 | 1.881 | 2.321 | 2.201
K | 0.44 | 1.761 | 0.2 | 75 | 2.201 | 2.401 | 1.961
L | 0.44 | 1.521 | 0.12 | 76 | 1.961 | 2.081 | 1.641
M | 0.44 | 1.961 | 0.44 | 77 | 2.401 | 2.841 | 2.401
N | 0.44 | 1.721 | 0.44 | 78 | 2.161 | 2.601 | 2.161
O | 0.32 | 1.841 | 0.32 | 79 | 2.161 | 2.481 | 2.161
P | 0.44 | 1.721 | 0.12 | 80 | 2.161 | 2.281 | 1.841
Q | 0.32 | 1.841 | 0.32 | 81 | 2.161 | 2.481 | 2.161
R | 0.44 | 1.721 | 0.2 | 82 | 2.161 | 2.361 | 1.921
S | 0.2 | 1.721 | 0.2 | 83 | 1.921 | 2.121 | 1.921
T | 0.12 | 1.521 | 0.12 | 84 | 1.641 | 1.761 | 1.641
U | 0.44 | 1.721 | 0.44 | 85 | 2.161 | 2.601 | 2.161
V | 0.12 | 1.881 | 0.12 | 86 | 2.001 | 2.121 | 2.001
W | 0.12 | 2.561 | 0.12 | 87 | 2.681 | 2.801 | 2.681
X | 0.2 | 1.881 | 0.2 | 88 | 2.081 | 2.281 | 2.081
Y | 0.12 | 2.161 | 0.12 | 89 | 2.281 | 2.401 | 2.281
Z | 0.2 | 1.721 | 0.2 | 90 | 1.921 | 2.121 | 1.921
~ | 0 | 0 | 0 | 126 | 0 | 0 | 0
a | 0.12 | 1.481 | 0.28 | 97 | 1.601 | 1.881 | 1.761
b | 0.32 | 1.481 | 0.2 | 98 | 1.801 | 2.001 | 1.681
c | 0.2 | 1.481 | 0.08 | 99 | 1.681 | 1.761 | 1.561
d | 0.2 | 1.481 | 0.32 | 100 | 1.681 | 2.001 | 1.801
e | 0.2 | 1.481 | 0.12 | 101 | 1.681 | 1.801 | 1.601
f | 0.12 | 0.92 | 0.08 | 102 | 1.04 | 1.12 | 1
g | 0.2 | 1.441 | 0.24 | 103 | 1.641 | 1.881 | 1.681
h | 0.32 | 1.441 | 0.28 | 104 | 1.761 | 2.041 | 1.721
i | 0.32 | 0.52 | 0.32 | 105 | 0.84 | 1.16 | 0.84
j | 0 | 0.92 | 0.32 | 106 | 0.92 | 1.24 | 1.24
k | 0.32 | 1.601 | 0.08 | 107 | 1.921 | 2.001 | 1.681
l | 0.32 | 0.52 | 0.32 | 108 | 0.84 | 1.16 | 0.84
m | 0.32 | 2.361 | 0.28 | 109 | 2.681 | 2.961 | 2.641
n | 0.32 | 1.441 | 0.28 | 110 | 1.761 | 2.041 | 1.721
o | 0.2 | 1.481 | 0.2 | 111 | 1.681 | 1.881 | 1.681
p | 0.32 | 1.481 | 0.2 | 112 | 1.801 | 2.001 | 1.681
q | 0.2 | 1.481 | 0.32 | 113 | 1.681 | 2.001 | 1.801
r | 0.32 | 1.04 | 0.08 | 114 | 1.36 | 1.44 | 1.12
s | 0.12 | 1.28 | 0.08 | 115 | 1.4 | 1.48 | 1.36
t | 0 | 1.2 | 0 | 116 | 1.2 | 1.2 | 1.2
u | 0.28 | 1.441 | 0.32 | 117 | 1.721 | 2.041 | 1.761
v | 0.08 | 1.721 | 0.08 | 118 | 1.801 | 1.881 | 1.801
w | 0.08 | 2.241 | 0.08 | 119 | 2.321 | 2.401 | 2.321
x | 0 | 1.841 | 0 | 120 | 1.841 | 1.841 | 1.841
y | 0.08 | 1.841 | 0.08 | 121 | 1.921 | 2.001 | 1.921
z | 0.12 | 1.441 | 0.12 | 122 | 1.561 | 1.681 | 1.561

## Series C
Series C Character Widths
Character | Left | Width | Right | Code | 1st | Mid | Last
0 | 0.36 | 2.361 | 0.36 | 48 | 2.721 | 3.081 | 2.721
1 | 0.36 | 0.84 | 0.44 | 49 | 1.2 | 1.64 | 1.28
2 | 0.24 | 2.241 | 0.24 | 50 | 2.481 | 2.721 | 2.481
3 | 0.24 | 2.241 | 0.24 | 51 | 2.481 | 2.721 | 2.481
4 | 0.12 | 2.481 | 0.36 | 52 | 2.601 | 2.961 | 2.841
5 | 0.24 | 2.241 | 0.24 | 53 | 2.481 | 2.721 | 2.481
6 | 0.36 | 2.241 | 0.36 | 54 | 2.601 | 2.961 | 2.601
7 | 0.12 | 2.241 | 0.36 | 55 | 2.361 | 2.721 | 2.601
8 | 0.24 | 2.241 | 0.24 | 56 | 2.481 | 2.721 | 2.481
9 | 0.24 | 2.241 | 0.24 | 57 | 2.481 | 2.721 | 2.481
- | 0.12 | 1.401 | 0.12 | 45 | 1.521 | 1.641 | 1.521
| 0 | 4 | 0 | 32 | 4 | 4 | 4
! | 0.44 | 0.56 | 0.44 | 33 | 1 | 1.44 | 1
" | 0.44 | 1.721 | 0.44 | 34 | 2.161 | 2.601 | 2.161
# | 0.24 | 3.042 | 0.24 | 35 | 3.282 | 3.522 | 3.282
$ | 0.36 | 2.241 | 0.36 | 36 | 2.601 | 2.961 | 2.601
& | 0.36 | 4 | 0 | 38 | 4.36 | 4.36 | 4
( | 0.36 | 1.2 | 0.16 | 40 | 1.56 | 1.72 | 1.36
) | 0.16 | 1.2 | 0.36 | 41 | 1.36 | 1.72 | 1.56
* | 0.32 | 2.081 | 0.32 | 42 | 2.401 | 2.721 | 2.401
, | 0.16 | 0.64 | 0.16 | 44 | 0.8 | 0.96 | 0.8
. | 0.16 | 0.64 | 0.16 | 46 | 0.8 | 0.96 | 0.8
/ | 0 | 4.083 | 0 | 47 | 4.083 | 4.083 | 4.083
: | 0.16 | 0.64 | 0.16 | 58 | 0.8 | 0.96 | 0.8
? | 0.24 | 2.441 | 0.24 | 63 | 2.681 | 2.921 | 2.681
@ | 0.36 | 4 | 0.36 | 64 | 4.36 | 4.72 | 4.36
’ | 0.16 | 0.64 | 0.16 | 146 | 0.8 | 0.96 | 0.8
¢ | 0.24 | 1.961 | 0.12 | 162 | 2.201 | 2.321 | 2.081
+ | 0.12 | 2.601 | 0.12 | 43 | 2.721 | 2.841 | 2.721
= | 0.12 | 2.601 | 0.12 | 61 | 2.721 | 2.841 | 2.721
A | 0.12 | 2.561 | 0.12 | 65 | 2.681 | 2.801 | 2.681
B | 0.44 | 2.241 | 0.24 | 66 | 2.681 | 2.921 | 2.481
C | 0.36 | 2.241 | 0.36 | 67 | 2.601 | 2.961 | 2.601
D | 0.44 | 2.241 | 0.36 | 68 | 2.681 | 3.041 | 2.601
E | 0.44 | 2.041 | 0.24 | 69 | 2.481 | 2.721 | 2.281
F | 0.44 | 2.041 | 0.12 | 70 | 2.481 | 2.601 | 2.161
G | 0.36 | 2.241 | 0.36 | 71 | 2.601 | 2.961 | 2.601
H | 0.44 | 2.241 | 0.44 | 72 | 2.681 | 3.121 | 2.681
I | 0.44 | 0.56 | 0.44 | 73 | 1 | 1.44 | 1
J | 0.12 | 2.041 | 0.44 | 74 | 2.161 | 2.601 | 2.481
K | 0.44 | 2.241 | 0.24 | 75 | 2.681 | 2.921 | 2.481
L | 0.44 | 2.041 | 0.12 | 76 | 2.481 | 2.601 | 2.161
M | 0.44 | 2.642 | 0.44 | 77 | 3.082 | 3.522 | 3.082
N | 0.44 | 2.241 | 0.44 | 78 | 2.681 | 3.121 | 2.681
O | 0.36 | 2.361 | 0.36 | 79 | 2.721 | 3.081 | 2.721
P | 0.44 | 2.241 | 0.36 | 80 | 2.681 | 3.041 | 2.601
Q | 0.36 | 2.361 | 0.36 | 81 | 2.721 | 3.081 | 2.721
R | 0.44 | 2.241 | 0.24 | 82 | 2.681 | 2.921 | 2.481
S | 0.24 | 2.241 | 0.24 | 83 | 2.481 | 2.721 | 2.481
T | 0.12 | 2.041 | 0.12 | 84 | 2.161 | 2.281 | 2.161
U | 0.44 | 2.241 | 0.44 | 85 | 2.681 | 3.121 | 2.681
V | 0.12 | 2.481 | 0.12 | 86 | 2.601 | 2.721 | 2.601
W | 0.12 | 3.042 | 0.12 | 87 | 3.162 | 3.282 | 3.162
X | 0.12 | 2.361 | 0.12 | 88 | 2.481 | 2.601 | 2.481
Y | 0.12 | 2.561 | 0.12 | 89 | 2.681 | 2.801 | 2.681
Z | 0.24 | 2.241 | 0.24 | 90 | 2.481 | 2.721 | 2.481
~ | 0 | 0 | 0 | 126 | 0 | 0 | 0
a | 0.16 | 1.921 | 0.32 | 97 | 2.081 | 2.401 | 2.241
b | 0.36 | 2.041 | 0.24 | 98 | 2.401 | 2.641 | 2.281
c | 0.24 | 2.001 | 0.12 | 99 | 2.241 | 2.361 | 2.121
d | 0.24 | 2.041 | 0.36 | 100 | 2.281 | 2.641 | 2.401
e | 0.24 | 2.041 | 0.16 | 101 | 2.281 | 2.441 | 2.201
f | 0.16 | 1.24 | 0.08 | 102 | 1.4 | 1.48 | 1.32
g | 0.24 | 2.041 | 0.36 | 103 | 2.281 | 2.641 | 2.401
h | 0.36 | 2.041 | 0.32 | 104 | 2.401 | 2.721 | 2.361
i | 0.36 | 0.56 | 0.36 | 105 | 0.92 | 1.28 | 0.92
j | 0 | 1.16 | 0.36 | 106 | 1.16 | 1.52 | 1.52
k | 0.36 | 2.161 | 0.08 | 107 | 2.521 | 2.601 | 2.241
l | 0.36 | 0.56 | 0.36 | 108 | 0.92 | 1.28 | 0.92
m | 0.36 | 3.362 | 0.32 | 109 | 3.722 | 4.042 | 3.682
n | 0.36 | 2.041 | 0.32 | 110 | 2.401 | 2.721 | 2.361
o | 0.24 | 2.041 | 0.24 | 111 | 2.281 | 2.521 | 2.281
p | 0.36 | 2.041 | 0.24 | 112 | 2.401 | 2.641 | 2.281
q | 0.24 | 2.041 | 0.36 | 113 | 2.281 | 2.641 | 2.401
r | 0.36 | 1.321 | 0.08 | 114 | 1.681 | 1.761 | 1.401
s | 0.16 | 1.681 | 0.12 | 115 | 1.841 | 1.961 | 1.801
t | 0.04 | 1.441 | 0.04 | 116 | 1.481 | 1.521 | 1.481
u | 0.32 | 2.041 | 0.36 | 117 | 2.361 | 2.721 | 2.401
v | 0.08 | 2.361 | 0.08 | 118 | 2.441 | 2.521 | 2.441
w | 0.08 | 3.762 | 0.08 | 119 | 3.842 | 3.922 | 3.842
x | 0 | 2.601 | 0 | 120 | 2.601 | 2.601 | 2.601
y | 0.08 | 2.481 | 0.08 | 121 | 2.561 | 2.641 | 2.561
z | 0.12 | 1.681 | 0.12 | 122 | 1.801 | 1.921 | 1.801

## Series D
Series D Character Widths
Character | Left | Width | Right | Code | 1st | Mid | Last
0 | 0.4 | 2.842 | 0.4 | 48 | 3.242 | 3.642 | 3.242
1 | 0.4 | 1 | 0.48 | 49 | 1.4 | 1.88 | 1.48
2 | 0.4 | 2.723 | 0.4 | 50 | 3.123 | 3.523 | 3.123
3 | 0.72 | 2.723 | 0.4 | 51 | 3.443 | 3.843 | 3.123
4 | 0.08 | 3.002 | 0.48 | 52 | 3.082 | 3.562 | 3.482
5 | 0.4 | 2.723 | 0.4 | 53 | 3.123 | 3.523 | 3.123
6 | 0.4 | 2.723 | 0.4 | 54 | 3.123 | 3.523 | 3.123
7 | 0.28 | 2.723 | 0.28 | 55 | 3.003 | 3.283 | 3.003
8 | 0.4 | 2.723 | 0.4 | 56 | 3.123 | 3.523 | 3.123
9 | 0.4 | 2.723 | 0.4 | 57 | 3.123 | 3.523 | 3.123
- | 0.12 | 1.401 | 0.12 | 45 | 1.521 | 1.641 | 1.521
| 0 | 4 | 0 | 32 | 4 | 4 | 4
! | 0.48 | 0.64 | 0.48 | 33 | 1.12 | 1.6 | 1.12
" | 0.16 | 0.72 | 0.16 | 34 | 0.88 | 1.04 | 0.88
# | 0.24 | 3.402 | 0.24 | 35 | 3.642 | 3.882 | 3.642
$ | 0.2 | 2.723 | 0.2 | 36 | 2.923 | 3.123 | 2.923
& | 0.4 | 3.562 | 0 | 38 | 3.962 | 3.962 | 3.562
( | 0.4 | 1.321 | 0.16 | 40 | 1.721 | 1.881 | 1.481
) | 0.16 | 1.321 | 0.4 | 41 | 1.481 | 1.881 | 1.721
* | 0.32 | 2.161 | 0.32 | 42 | 2.481 | 2.801 | 2.481
, | 0.16 | 0.72 | 0.16 | 44 | 0.88 | 1.04 | 0.88
. | 0.16 | 0.72 | 0.16 | 46 | 0.88 | 1.04 | 0.88
/ | 0 | 4.123 | 0 | 47 | 4.123 | 4.123 | 4.123
: | 0.16 | 0.72 | 0.16 | 58 | 0.88 | 1.04 | 0.88
? | 0.28 | 2.601 | 0.28 | 63 | 2.881 | 3.161 | 2.881
@ | 0.4 | 4.003 | 0.4 | 64 | 4.403 | 4.803 | 4.403
’ | 0.16 | 0.72 | 0.16 | 146 | 0.88 | 1.04 | 0.88
¢ | 0.4 | 2.441 | 0.28 | 162 | 2.841 | 3.121 | 2.721
+ | 0.12 | 2.682 | 0.12 | 43 | 2.802 | 2.922 | 2.802
= | 0.48 | 1.921 | 0.48 | 61 | 2.401 | 2.881 | 2.401
A | 0.12 | 3.402 | 0.12 | 65 | 3.522 | 3.642 | 3.522
B | 0.48 | 2.723 | 0.2 | 66 | 3.203 | 3.403 | 2.923
C | 0.4 | 2.723 | 0.4 | 67 | 3.123 | 3.523 | 3.123
D | 0.48 | 2.723 | 0.4 | 68 | 3.203 | 3.603 | 3.123
E | 0.48 | 2.481 | 0.2 | 69 | 2.961 | 3.161 | 2.681
F | 0.48 | 2.481 | 0.12 | 70 | 2.961 | 3.081 | 2.601
G | 0.4 | 2.723 | 0.4 | 71 | 3.123 | 3.523 | 3.123
H | 0.48 | 2.723 | 0.48 | 72 | 3.203 | 3.683 | 3.203
I | 0.48 | 0.64 | 0.48 | 73 | 1.12 | 1.6 | 1.12
J | 0.12 | 2.561 | 0.48 | 74 | 2.681 | 3.161 | 3.041
K | 0.48 | 2.802 | 0.2 | 75 | 3.282 | 3.482 | 3.002
L | 0.48 | 2.481 | 0.12 | 76 | 2.961 | 3.081 | 2.601
M | 0.48 | 3.122 | 0.48 | 77 | 3.602 | 4.082 | 3.602
N | 0.48 | 2.723 | 0.48 | 78 | 3.203 | 3.683 | 3.203
O | 0.4 | 2.842 | 0.4 | 79 | 3.242 | 3.642 | 3.242
P | 0.48 | 2.723 | 0.12 | 80 | 3.203 | 3.323 | 2.843
Q | 0.4 | 2.842 | 0.4 | 81 | 3.242 | 3.642 | 3.242
R | 0.48 | 2.723 | 0.2 | 82 | 3.203 | 3.403 | 2.923
S | 0.2 | 2.723 | 0.2 | 83 | 2.923 | 3.123 | 2.923
T | 0.12 | 2.481 | 0.12 | 84 | 2.601 | 2.721 | 2.601
U | 0.48 | 2.723 | 0.48 | 85 | 3.203 | 3.683 | 3.203
V | 0.12 | 3.042 | 0.12 | 86 | 3.162 | 3.282 | 3.162
W | 0.12 | 3.562 | 0.12 | 87 | 3.682 | 3.802 | 3.682
X | 0.2 | 2.723 | 0.2 | 88 | 2.923 | 3.123 | 2.923
Y | 0.12 | 3.442 | 0.12 | 89 | 3.562 | 3.682 | 3.562
Z | 0.2 | 2.723 | 0.2 | 90 | 2.923 | 3.123 | 2.923
~ | 0 | 0 | 0 | 126 | 0 | 0 | 0
a | 0.2 | 2.281 | 0.36 | 97 | 2.481 | 2.841 | 2.641
b | 0.4 | 2.401 | 0.24 | 98 | 2.801 | 3.041 | 2.641
c | 0.24 | 2.361 | 0.12 | 99 | 2.601 | 2.721 | 2.481
d | 0.24 | 2.401 | 0.4 | 100 | 2.641 | 3.041 | 2.801
e | 0.24 | 2.361 | 0.16 | 101 | 2.601 | 2.761 | 2.521
f | 0.16 | 1.441 | 0.08 | 102 | 1.601 | 1.681 | 1.521
g | 0.24 | 2.401 | 0.4 | 103 | 2.641 | 3.041 | 2.801
h | 0.4 | 2.361 | 0.36 | 104 | 2.761 | 3.121 | 2.721
i | 0.4 | 0.64 | 0.4 | 105 | 1.04 | 1.44 | 1.04
j | 0 | 1.321 | 0.4 | 106 | 1.321 | 1.721 | 1.721
k | 0.4 | 2.561 | 0.08 | 107 | 2.961 | 3.041 | 2.641
l | 0.4 | 0.64 | 0.4 | 108 | 1.04 | 1.44 | 1.04
m | 0.4 | 3.963 | 0.36 | 109 | 4.363 | 4.723 | 4.323
n | 0.4 | 2.361 | 0.36 | 110 | 2.761 | 3.121 | 2.721
o | 0.24 | 2.441 | 0.24 | 111 | 2.681 | 2.921 | 2.681
p | 0.4 | 2.401 | 0.24 | 112 | 2.801 | 3.041 | 2.641
q | 0.24 | 2.401 | 0.4 | 113 | 2.641 | 3.041 | 2.801
r | 0.4 | 1.521 | 0.08 | 114 | 1.921 | 2.001 | 1.601
s | 0.16 | 1.881 | 0.12 | 115 | 2.041 | 2.161 | 2.001
t | 0.04 | 1.601 | 0.04 | 116 | 1.641 | 1.681 | 1.641
u | 0.36 | 2.361 | 0.4 | 117 | 2.721 | 3.121 | 2.761
v | 0.08 | 2.842 | 0.08 | 118 | 2.922 | 3.002 | 2.922
w | 0.08 | 4.523 | 0.08 | 119 | 4.603 | 4.683 | 4.603
x | 0 | 3.122 | 0 | 120 | 3.122 | 3.122 | 3.122
y | 0.08 | 3.002 | 0.08 | 121 | 3.082 | 3.162 | 3.082
z | 0.12 | 2.001 | 0.12 | 122 | 2.121 | 2.241 | 2.121

## Series E
Series E Character Widths
Character | Left | Width | Right | Code | 1st | Mid | Last
0 | 0.4 | 3.362 | 0.4 | 48 | 3.762 | 4.162 | 3.762
1 | 0.4 | 1.2 | 0.52 | 49 | 1.6 | 2.12 | 1.72
2 | 0.28 | 3.242 | 0.28 | 50 | 3.522 | 3.802 | 3.522
3 | 0.28 | 3.242 | 0.28 | 51 | 3.522 | 3.802 | 3.522
4 | 0.16 | 3.762 | 0.4 | 52 | 3.922 | 4.322 | 4.162
5 | 0.28 | 3.242 | 0.28 | 53 | 3.522 | 3.802 | 3.522
6 | 0.4 | 3.242 | 0.4 | 54 | 3.642 | 4.042 | 3.642
7 | 0.16 | 3.242 | 0.4 | 55 | 3.402 | 3.802 | 3.642
8 | 0.28 | 3.242 | 0.28 | 56 | 3.522 | 3.802 | 3.522
9 | 0.28 | 3.242 | 0.28 | 57 | 3.522 | 3.802 | 3.522
- | 0.12 | 1.401 | 0.12 | 45 | 1.521 | 1.641 | 1.521
| 0 | 4 | 0 | 32 | 4 | 4 | 4
! | 0.52 | 0.72 | 0.52 | 33 | 1.24 | 1.76 | 1.24
" | 0.52 | 2.041 | 0.52 | 34 | 2.561 | 3.081 | 2.561
# | 0.24 | 3.482 | 0.24 | 35 | 3.722 | 3.962 | 3.722
$ | 0.4 | 3.242 | 0.4 | 36 | 3.642 | 4.042 | 3.642
& | 0.4 | 3.602 | 0 | 38 | 4.002 | 4.002 | 3.602
( | 0.4 | 1.321 | 0.16 | 40 | 1.721 | 1.881 | 1.481
) | 0.16 | 1.321 | 0.4 | 41 | 1.481 | 1.881 | 1.721
* | 0.32 | 2.201 | 0.32 | 42 | 2.521 | 2.841 | 2.521
, | 0.16 | 0.72 | 0.16 | 44 | 0.88 | 1.04 | 0.88
. | 0.16 | 0.72 | 0.16 | 46 | 0.88 | 1.04 | 0.88
/ | 0 | 4.203 | 0 | 47 | 4.203 | 4.203 | 4.203
: | 0.16 | 0.72 | 0.16 | 58 | 0.88 | 1.04 | 0.88
? | 0.28 | 2.682 | 0.28 | 63 | 2.962 | 3.242 | 2.962
@ | 0.4 | 4 | 0.4 | 64 | 4.4 | 4.8 | 4.4
’ | 0.16 | 0.72 | 0.16 | 146 | 0.88 | 1.04 | 0.88
¢ | 0.4 | 2.922 | 0.28 | 162 | 3.322 | 3.602 | 3.202
+ | 0.12 | 2.601 | 0.12 | 43 | 2.721 | 2.841 | 2.721
= | 0.12 | 2.601 | 0.12 | 61 | 2.721 | 2.841 | 2.721
A | 0.16 | 4.083 | 0.16 | 65 | 4.243 | 4.403 | 4.243
B | 0.52 | 3.242 | 0.28 | 66 | 3.762 | 4.042 | 3.522
C | 0.4 | 3.242 | 0.4 | 67 | 3.642 | 4.042 | 3.642
D | 0.52 | 3.242 | 0.4 | 68 | 3.762 | 4.162 | 3.642
E | 0.52 | 3 | 0.28 | 69 | 3.52 | 3.8 | 3.28
F | 0.52 | 3 | 0.16 | 70 | 3.52 | 3.68 | 3.16
G | 0.4 | 3.242 | 0.4 | 71 | 3.642 | 4.042 | 3.642
H | 0.52 | 3.242 | 0.52 | 72 | 3.762 | 4.282 | 3.762
I | 0.52 | 0.72 | 0.52 | 73 | 1.24 | 1.76 | 1.24
J | 0.16 | 3.042 | 0.52 | 74 | 3.202 | 3.722 | 3.562
K | 0.52 | 3.322 | 0.12 | 75 | 3.842 | 3.962 | 3.442
L | 0.52 | 3 | 0.16 | 76 | 3.52 | 3.68 | 3.16
M | 0.52 | 3.762 | 0.52 | 77 | 4.282 | 4.802 | 4.282
N | 0.52 | 3.242 | 0.52 | 78 | 3.762 | 4.282 | 3.762
O | 0.4 | 3.362 | 0.4 | 79 | 3.762 | 4.162 | 3.762
P | 0.52 | 3.242 | 0.16 | 80 | 3.762 | 3.922 | 3.402
Q | 0.4 | 3.362 | 0.4 | 81 | 3.762 | 4.162 | 3.762
R | 0.52 | 3.242 | 0.28 | 82 | 3.762 | 4.042 | 3.522
S | 0.28 | 3.242 | 0.28 | 83 | 3.522 | 3.802 | 3.522
T | 0.16 | 3 | 0.16 | 84 | 3.16 | 3.32 | 3.16
U | 0.52 | 3.242 | 0.52 | 85 | 3.762 | 4.282 | 3.762
V | 0.16 | 3.682 | 0.16 | 86 | 3.842 | 4.002 | 3.842
W | 0.16 | 4.243 | 0.16 | 87 | 4.403 | 4.563 | 4.403
X | 0.28 | 3.482 | 0.28 | 88 | 3.762 | 4.042 | 3.762
Y | 0.16 | 4.083 | 0.16 | 89 | 4.243 | 4.403 | 4.243
Z | 0.28 | 3.242 | 0.28 | 90 | 3.522 | 3.802 | 3.522
~ | 0 | 0 | 0 | 126 | 0 | 0 | 0
a | 0.2 | 2.441 | 0.32 | 97 | 2.641 | 2.961 | 2.761
b | 0.36 | 2.481 | 0.24 | 98 | 2.841 | 3.081 | 2.721
c | 0.24 | 2.481 | 0.12 | 99 | 2.721 | 2.841 | 2.601
d | 0.24 | 2.481 | 0.36 | 100 | 2.721 | 3.081 | 2.841
e | 0.24 | 2.481 | 0.16 | 101 | 2.721 | 2.881 | 2.641
f | 0.16 | 1.521 | 0.08 | 102 | 1.681 | 1.761 | 1.601
g | 0.24 | 2.481 | 0.36 | 103 | 2.721 | 3.081 | 2.841
h | 0.36 | 2.481 | 0.32 | 104 | 2.841 | 3.161 | 2.801
i | 0.36 | 0.72 | 0.36 | 105 | 1.08 | 1.44 | 1.08
j | 0 | 1.2 | 0.36 | 106 | 1.2 | 1.56 | 1.56
k | 0.36 | 2.401 | 2.08 | 107 | 2.761 | 4.841 | 4.481
l | 0.36 | 0.72 | 0.36 | 108 | 1.08 | 1.44 | 1.08
m | 0.36 | 4.163 | 0.32 | 109 | 4.523 | 4.843 | 4.483
n | 0.36 | 2.481 | 0.32 | 110 | 2.841 | 3.161 | 2.801
o | 0.24 | 2.561 | 0.24 | 111 | 2.801 | 3.041 | 2.801
p | 0.36 | 2.481 | 0.24 | 112 | 2.841 | 3.081 | 2.721
q | 0.24 | 2.481 | 0.36 | 113 | 2.721 | 3.081 | 2.841
r | 0.36 | 1.841 | 0.08 | 114 | 2.201 | 2.281 | 1.921
s | 0.16 | 2.441 | 0.12 | 115 | 2.601 | 2.721 | 2.561
t | 0.04 | 1.841 | 0.04 | 116 | 1.881 | 1.921 | 1.881
u | 0.32 | 2.481 | 0.36 | 117 | 2.801 | 3.161 | 2.841
v | 0.08 | 2.842 | 0.08 | 118 | 2.922 | 3.002 | 2.922
w | 0.08 | 3.842 | 0.08 | 119 | 3.922 | 4.002 | 3.922
x | 0 | 2.922 | 0 | 120 | 2.922 | 2.922 | 2.922
y | 0.08 | 3.082 | 0.08 | 121 | 3.162 | 3.242 | 3.162
z | 0.12 | 2.561 | 0.12 | 122 | 2.681 | 2.801 | 2.681

## Series EM
Series EM Character Widths
Character | Left | Width | Right | Code | 1st | Mid | Last
0 | 0.4 | 3.362 | 0.4 | 48 | 3.762 | 4.162 | 3.762
1 | 0.48 | 1.2 | 0.56 | 49 | 1.68 | 2.24 | 1.76
2 | 0.44 | 3.242 | 0.44 | 50 | 3.682 | 4.122 | 3.682
3 | 0.12 | 3.242 | 0.4 | 51 | 3.362 | 3.762 | 3.642
4 | 0.12 | 3.722 | 0.56 | 52 | 3.842 | 4.402 | 4.282
5 | 0.44 | 3.242 | 0.44 | 53 | 3.682 | 4.122 | 3.682
6 | 0.4 | 3.242 | 0.4 | 54 | 3.642 | 4.042 | 3.642
7 | 0.24 | 3.242 | 0.4 | 55 | 3.482 | 3.882 | 3.642
8 | 0.4 | 3.242 | 0.4 | 56 | 3.642 | 4.042 | 3.642
9 | 0.4 | 3.242 | 0.4 | 57 | 3.642 | 4.042 | 3.642
- | 0.12 | 1.401 | 0.12 | 45 | 1.521 | 1.641 | 1.521
| 0 | 4 | 0 | 32 | 4 | 4 | 4
! | 0.56 | 0.8 | 0.56 | 33 | 1.36 | 1.92 | 1.36
" | 0.56 | 2.281 | 0.56 | 34 | 2.841 | 3.401 | 2.841
# | 0.4 | 3.522 | 0.4 | 35 | 3.922 | 4.322 | 3.922
$ | 0.44 | 3.242 | 0.44 | 36 | 3.682 | 4.122 | 3.682
& | 0.4 | 3.602 | 0.4 | 38 | 4.002 | 4.402 | 4.002
( | 0.4 | 1.521 | 0.16 | 40 | 1.921 | 2.081 | 1.681
) | 0.16 | 1.521 | 0.4 | 41 | 1.681 | 2.081 | 1.921
* | 0.32 | 2.241 | 0.32 | 42 | 2.561 | 2.881 | 2.561
, | 0.16 | 0.8 | 0.16 | 44 | 0.96 | 1.12 | 0.96
. | 0.16 | 0.8 | 0.16 | 46 | 0.96 | 1.12 | 0.96
/ | 0 | 4.283 | 0 | 47 | 4.283 | 4.283 | 4.283
: | 0.16 | 0.8 | 0.16 | 58 | 0.96 | 1.12 | 0.96
? | 0.28 | 2.762 | 0.28 | 63 | 3.042 | 3.322 | 3.042
@ | 0.4 | 4.043 | 0.4 | 64 | 4.443 | 4.843 | 4.443
’ | 0.16 | 0.8 | 0.16 | 146 | 0.96 | 1.12 | 0.96
¢ | 0.4 | 2.682 | 0.28 | 162 | 3.082 | 3.362 | 2.962
+ | 0.12 | 2.601 | 0.12 | 43 | 2.721 | 2.841 | 2.721
= | 0.12 | 2.601 | 0.12 | 61 | 2.721 | 2.841 | 2.721
A | 0.16 | 4.043 | 0.16 | 65 | 4.203 | 4.363 | 4.203
B | 0.56 | 3.242 | 0.32 | 66 | 3.802 | 4.122 | 3.562
C | 0.4 | 3.242 | 0.32 | 67 | 3.642 | 3.962 | 3.562
D | 0.56 | 3.242 | 0.4 | 68 | 3.802 | 4.202 | 3.642
E | 0.56 | 2.962 | 0.28 | 69 | 3.522 | 3.802 | 3.242
F | 0.56 | 2.962 | 0.28 | 70 | 3.522 | 3.802 | 3.242
G | 0.4 | 3.242 | 0.4 | 71 | 3.642 | 4.042 | 3.642
H | 0.56 | 3.242 | 0.56 | 72 | 3.802 | 4.362 | 3.802
I | 0.56 | 0.8 | 0.56 | 73 | 1.36 | 1.92 | 1.36
J | 0.16 | 3.042 | 0.56 | 74 | 3.202 | 3.762 | 3.602
K | 0.56 | 3.282 | 0.08 | 75 | 3.842 | 3.922 | 3.362
L | 0.56 | 2.962 | 0.08 | 76 | 3.522 | 3.602 | 3.042
M | 0.56 | 3.722 | 0.56 | 77 | 4.282 | 4.842 | 4.282
N | 0.56 | 3.242 | 0.56 | 78 | 3.802 | 4.362 | 3.802
O | 0.4 | 3.362 | 0.4 | 79 | 3.762 | 4.162 | 3.762
P | 0.56 | 3.242 | 0.16 | 80 | 3.802 | 3.962 | 3.402
Q | 0.4 | 3.362 | 0.4 | 81 | 3.762 | 4.162 | 3.762
R | 0.56 | 3.242 | 0.28 | 82 | 3.802 | 4.082 | 3.522
S | 0.44 | 3.242 | 0.44 | 83 | 3.682 | 4.122 | 3.682
T | 0.16 | 2.962 | 0.16 | 84 | 3.122 | 3.282 | 3.122
U | 0.56 | 3.242 | 0.56 | 85 | 3.802 | 4.362 | 3.802
V | 0.16 | 3.682 | 0.16 | 86 | 3.842 | 4.002 | 3.842
W | 0.16 | 4.243 | 0.16 | 87 | 4.403 | 4.563 | 4.403
X | 0.28 | 3.482 | 0.28 | 88 | 3.762 | 4.042 | 3.762
Y | 0.16 | 4.043 | 0.16 | 89 | 4.203 | 4.363 | 4.203
Z | 0.28 | 3.242 | 0.28 | 90 | 3.522 | 3.802 | 3.522
~ | 0 | 0 | 0 | 126 | 0 | 0 | 0
a | 0.44 | 2.642 | 0.8 | 97 | 3.082 | 3.882 | 3.442
b | 0.8 | 2.642 | 0.44 | 98 | 3.442 | 3.882 | 3.082
c | 0.44 | 2.642 | 0.44 | 99 | 3.082 | 3.522 | 3.082
d | 0.44 | 2.642 | 0.8 | 100 | 3.082 | 3.882 | 3.442
e | 0.44 | 2.642 | 0.44 | 101 | 3.082 | 3.522 | 3.082
f | 0.4 | 1.681 | 0.44 | 102 | 2.081 | 2.521 | 2.121
g | 0.44 | 2.642 | 0.8 | 103 | 3.082 | 3.882 | 3.442
h | 0.8 | 2.642 | 0.8 | 104 | 3.442 | 4.242 | 3.442
i | 0.8 | 0.8 | 0.8 | 105 | 1.6 | 2.4 | 1.6
j | 0.08 | 1.481 | 0.8 | 106 | 1.561 | 2.361 | 2.281
k | 0.8 | 2.642 | 0.44 | 107 | 3.442 | 3.882 | 3.082
l | 0.8 | 0.8 | 0.8 | 108 | 1.6 | 2.4 | 1.6
m | 0.8 | 4.403 | 0.8 | 109 | 5.203 | 6.003 | 5.203
n | 0.8 | 2.642 | 0.8 | 110 | 3.442 | 4.242 | 3.442
o | 0.44 | 2.722 | 0.44 | 111 | 3.162 | 3.602 | 3.162
p | 0.8 | 2.642 | 0.44 | 112 | 3.442 | 3.882 | 3.082
q | 0.44 | 2.642 | 0.8 | 113 | 3.082 | 3.882 | 3.442
r | 0.8 | 2 | 0.16 | 114 | 2.8 | 2.96 | 2.16
s | 0.36 | 2.642 | 0.44 | 115 | 3.002 | 3.442 | 3.082
t | 0.36 | 2.081 | 0.48 | 116 | 2.441 | 2.921 | 2.561
u | 0.8 | 2.642 | 0.8 | 117 | 3.442 | 4.242 | 3.442
v | 0.36 | 3.082 | 0.36 | 118 | 3.442 | 3.802 | 3.442
w | 0.36 | 4.083 | 0.36 | 119 | 4.443 | 4.803 | 4.443
x | 0.44 | 3.202 | 0.44 | 120 | 3.642 | 4.082 | 3.642
y | 0.36 | 3.402 | 0.36 | 121 | 3.762 | 4.122 | 3.762
z | 0.48 | 2.722 | 0.48 | 122 | 3.202 | 3.682 | 3.202

## Series F
Series F Character Widths
Character | Left | Width | Right | Code | 1st | Mid | Last
0 | 0.4 | 3.882 | 0.4 | 48 | 4.282 | 4.682 | 4.282
1 | 0.56 | 1.321 | 0.56 | 49 | 1.881 | 2.441 | 1.881
2 | 0.4 | 3.762 | 0.4 | 50 | 4.162 | 4.562 | 4.162
3 | 0.4 | 3.762 | 0.4 | 51 | 4.162 | 4.562 | 4.162
4 | 0.16 | 4.083 | 0.56 | 52 | 4.243 | 4.803 | 4.643
5 | 0.4 | 3.762 | 0.4 | 53 | 4.162 | 4.562 | 4.162
6 | 0.4 | 3.762 | 0.4 | 54 | 4.162 | 4.562 | 4.162
7 | 0.16 | 3.762 | 0.16 | 55 | 3.922 | 4.082 | 3.922
8 | 0.4 | 3.762 | 0.4 | 56 | 4.162 | 4.562 | 4.162
9 | 0.4 | 3.762 | 0.4 | 57 | 4.162 | 4.562 | 4.162
- | 0.16 | 1.401 | 0.16 | 45 | 1.561 | 1.721 | 1.561
| 0 | 4 | 0 | 32 | 4 | 4 | 4
! | 0.56 | 0.76 | 0.56 | 33 | 1.32 | 1.88 | 1.32
" | 0.56 | 2 | 0.56 | 34 | 2.56 | 3.12 | 2.56
# | 0.08 | 3.522 | 0.08 | 35 | 3.602 | 3.682 | 3.602
$ | 0.4 | 3.762 | 0.4 | 36 | 4.162 | 4.562 | 4.162
& | 0.56 | 4.603 | 0.16 | 38 | 5.163 | 5.323 | 4.763
( | 0.4 | 1.361 | 0.12 | 40 | 1.761 | 1.881 | 1.481
) | 0.12 | 1.361 | 0.4 | 41 | 1.481 | 1.881 | 1.761
* | 0.28 | 2.241 | 0.28 | 42 | 2.521 | 2.801 | 2.521
, | 0.28 | 0.76 | 0.28 | 44 | 1.04 | 1.32 | 1.04
. | 0.28 | 0.76 | 0.28 | 46 | 1.04 | 1.32 | 1.04
/ | 0 | 4.283 | 0 | 47 | 4.283 | 4.283 | 4.283
: | 0.28 | 0.76 | 0.28 | 58 | 1.04 | 1.32 | 1.04
? | 0.4 | 3.362 | 0.4 | 63 | 3.762 | 4.162 | 3.762
@ | 0.4 | 4 | 0.4 | 64 | 4.4 | 4.8 | 4.4
’ | 0.28 | 0.76 | 0.28 | 146 | 1.04 | 1.32 | 1.04
¢ | 0.32 | 3 | 0.2 | 162 | 3.32 | 3.52 | 3.2
+ | 0.16 | 2.601 | 0.16 | 43 | 2.761 | 2.921 | 2.761
= | 0.16 | 2.601 | 0.16 | 61 | 2.761 | 2.921 | 2.761
A | 0.16 | 4.563 | 0.16 | 65 | 4.723 | 4.883 | 4.723
B | 0.56 | 3.762 | 0.4 | 66 | 4.322 | 4.722 | 4.162
C | 0.4 | 3.762 | 0.28 | 67 | 4.162 | 4.442 | 4.042
D | 0.56 | 3.762 | 0.4 | 68 | 4.322 | 4.722 | 4.162
E | 0.56 | 3.242 | 0.4 | 69 | 3.802 | 4.202 | 3.642
F | 0.56 | 3.242 | 0.4 | 70 | 3.802 | 4.202 | 3.642
G | 0.4 | 3.762 | 0.4 | 71 | 4.162 | 4.562 | 4.162
H | 0.56 | 3.762 | 0.56 | 72 | 4.322 | 4.882 | 4.322
I | 0.56 | 0.76 | 0.56 | 73 | 1.32 | 1.88 | 1.32
J | 0.16 | 3.322 | 0.56 | 74 | 3.482 | 4.042 | 3.882
K | 0.56 | 3.762 | 0.16 | 75 | 4.322 | 4.482 | 3.922
L | 0.56 | 3.442 | 0.16 | 76 | 4.002 | 4.162 | 3.602
M | 0.56 | 4.323 | 0.56 | 77 | 4.883 | 5.443 | 4.883
N | 0.56 | 3.762 | 0.56 | 78 | 4.322 | 4.882 | 4.322
O | 0.4 | 4.203 | 0.4 | 79 | 4.603 | 5.003 | 4.603
P | 0.56 | 3.762 | 0.4 | 80 | 4.322 | 4.722 | 4.162
Q | 0.56 | 4.203 | 0.4 | 81 | 4.763 | 5.163 | 4.603
R | 0.56 | 3.762 | 0.4 | 82 | 4.322 | 4.722 | 4.162
S | 0.4 | 3.762 | 0.4 | 83 | 4.162 | 4.562 | 4.162
T | 0.16 | 3.442 | 0.16 | 84 | 3.602 | 3.762 | 3.602
U | 0.56 | 3.762 | 0.56 | 85 | 4.322 | 4.882 | 4.322
V | 0.16 | 4.203 | 0.16 | 86 | 4.363 | 4.523 | 4.363
W | 0.16 | 4.683 | 0.16 | 87 | 4.843 | 5.003 | 4.843
X | 0.16 | 4.083 | 0.16 | 88 | 4.243 | 4.403 | 4.243
Y | 0.16 | 4.563 | 0.16 | 89 | 4.723 | 4.883 | 4.723
Z | 0.28 | 3.762 | 0.28 | 90 | 4.042 | 4.322 | 4.042
~ | 0 | 0 | 0 | 126 | 0 | 0 | 0
a | 0.32 | 3.042 | 0.48 | 97 | 3.362 | 3.842 | 3.522
b | 0.48 | 3.162 | 0.32 | 98 | 3.642 | 3.962 | 3.482
c | 0.32 | 2.802 | 0.2 | 99 | 3.122 | 3.322 | 3.002
d | 0.32 | 3.162 | 0.48 | 100 | 3.482 | 3.962 | 3.642
e | 0.32 | 3.202 | 0.32 | 101 | 3.522 | 3.842 | 3.522
f | 0.12 | 1.721 | 0.12 | 102 | 1.841 | 1.961 | 1.841
g | 0.32 | 3 | 0.48 | 103 | 3.32 | 3.8 | 3.48
h | 0.48 | 2.962 | 0.48 | 104 | 3.442 | 3.922 | 3.442
i | 0.48 | 0.76 | 0.48 | 105 | 1.24 | 1.72 | 1.24
j | 0.04 | 1.24 | 0.48 | 106 | 1.28 | 1.76 | 1.72
k | 0.48 | 2.802 | 0.12 | 107 | 3.282 | 3.402 | 2.922
l | 0.48 | 0.76 | 0.48 | 108 | 1.24 | 1.72 | 1.24
m | 0.48 | 4.723 | 0.48 | 109 | 5.203 | 5.683 | 5.203
n | 0.48 | 2.962 | 0.48 | 110 | 3.442 | 3.922 | 3.442
o | 0.32 | 3.202 | 0.32 | 111 | 3.522 | 3.842 | 3.522
p | 0.48 | 3.162 | 0.32 | 112 | 3.642 | 3.962 | 3.482
q | 0.32 | 3.162 | 0.48 | 113 | 3.482 | 3.962 | 3.642
r | 0.48 | 2 | 0.12 | 114 | 2.48 | 2.6 | 2.12
s | 0.28 | 2.922 | 0.28 | 115 | 3.202 | 3.482 | 3.202
t | 0.12 | 1.921 | 0.16 | 116 | 2.041 | 2.201 | 2.081
u | 0.48 | 2.962 | 0.48 | 117 | 3.442 | 3.922 | 3.442
v | 0.08 | 3.362 | 0.08 | 118 | 3.442 | 3.522 | 3.442
w | 0.08 | 4.603 | 0.08 | 119 | 4.683 | 4.763 | 4.683
x | 0.08 | 3.522 | 0.08 | 120 | 3.602 | 3.682 | 3.602
y | 0.08 | 3.682 | 0.08 | 121 | 3.762 | 3.842 | 3.762
z | 0.2 | 3.042 | 0.2 | 122 | 3.242 | 3.442 | 3.242