## Sheet2
Existing Site Conditions |  |  |  |  | Proposed Site Conditions (after construction)
PARKS (0.10-0.25) |  |  |  |  | PARKS (0.10-0.25)
Area | = | 2200 | Sqyd |  | Area | = | 2200 | Sqyd
Runoff Coefficient | = | 0.2 |  |  | Runoff Coefficient | = | 0.2
Area x Runoff Coefficient | = | 440 |  |  | Area x Runoff Coefficient | = | 440
ASPHALTIC (0.70-0.95) |  |  |  |  | ASPHALTIC (0.70-0.95)
Area | = | 0 | Sqyd |  | Area | = | 0 | Sqyd
Runoff Coefficient | = | 0.95 |  |  | Runoff Coefficient | = | 0.95
Area x Runoff Coefficient | = | 0 |  |  | Area x Runoff Coefficient | = | 0
CONCRETE (0.80-0.95) |  |  |  |  | CONCRETE (0.80-0.95)
Area | = | 0 | Sqyd |  | Area | = | 224 | Sqyd
Runoff Coefficient | = | 0.9 |  |  | Runoff Coefficient | = | 0.9
Area x Runoff Coefficient | = | 0 |  |  | Area x Runoff Coefficient | = | 201.6
GRAVEL (0.70-0.85, Driveway and Walks) |  |  |  |  | GRAVEL (0.70-0.85, Driveway and Walks)
Area | = | 21000 | Sqyd |  | Area | = | 20776 | Sqyd
Runoff Coefficient | = | 0.7 |  |  | Runoff Coefficient | = | 0.7
Area x Runoff Coefficient | = | 14700 |  |  | Area x Runoff Coefficient | = | 14543.2
∑(Area x Runoff Coefficient) | = | 15140 |  | (A) | ∑(Area x Runoff Coefficient) | = | 15184.8 |  | (A)
∑Areas | = | 23200 | Sqyd | (B) | ∑Areas | = | 23200 | Sqyd | (B)
Composite Runoff Coefficient | = | 0.65259 |  | (A) / (B) | Composite Runoff Coefficient | = | 0.65452 |  | (A) / (B)
Notes:
1. Runoff coefficient values are based on the Urban Drainage Design Manual (revised August 2008), page 3-6.
2. Areas are based on the Design Quantity Computation.
3. Assuming the area of each concrete approache is (22' wide x 10' long" = 220 Sqft or 24.4 Sqyd. So, the total area of 10 apporaches is 24.4 Sqyd x 10 = 244 Sqyd.

## Sheet1
| Existing | (FT) | (FT) | (SQFT)
(A) | Total (22 feet road + 2 feet gravel shoulders) | 800 | 26 | 20800
(B) | Pervious | 800 | 4 | 3200
(C ) | Pervious site area runnoff coefficient (gravel shoulders) |  |  | 0.6
(D) | Impervious | 800 | 22 | 17600
(E ) | Impervious Site Area coefficient (asphalt paved roadway) |  |  | 0.9
| Runoff Coefficient | 0.85
Proposed
| New Paved Waterway | 370 | 3 | 1110
(A) | Total | 800 | 26 | 20800
(B) | Pervious | 800 | 4 | 2090
(C ) | Pervious site area runnoff coefficient (gravel shoulders) |  |  | 0.6
(D) | Impervious | 800 | 22 | 18710
(E ) | Impervious Site Area coefficient (asphalt paved roadway) |  |  | 0.9
| Runoff Coefficient | 0.87