## Earthwork
Notes to Designer
1 - Delete all RED text at 100% submittal
2 - Only show table and notes, cells B9 thru Z36.
3 - Only delete the User Provided Data columns
Column 1 | Column 2 | Column 3 | Column 4 | Column 5 | Column 6 | Column 7 | Column 8 | Column 9 | Column 10 | Column 11 | Column 12 | Column 13 | Column 14 | Column 15 | Column 16 | Column 17 | Column 18 | Column 19 | Column 20 | Column 21 | Column 22 | Column 23 | Column 24 | Column 25
| User Provided Data | User Provided Data | User Provided Data | User Provided Data | User Provided Data | User Provided Data | User Provided Data | Formulated | User Provided Data | Formulated | User Provided Data | Formulated | Formulated | Formulated | Formulated | Formulated | User Provided Data | Formulated | Formulated | Formulated | Formulated | Formulated | User Provided Input User determine if it is in situ or Compacted
EARTHWORK SUMMARY TABLE
LOCATION | RAW DATA |  |  |  | ASSUMPTIONS |  |  |  |  | CUT | [5 empty] | FILL |  |  |  | TOTALS
| Volumes_Cut (Total Cut volume excluding topsoil) Source: ORD, Quantities by Named Boundary | Volumes_Fill (Total Fill volume including Topsoil) Source: ORD Quantities by Named Boundary | Exist Topsoil (removed) (existing topsoils in cut) Source: ORD Quantities by Named Boundary | Exist Topsoil (removed and replaced) (existing topsoil in fill) Source: ORD Quantities by Named Boundary | Shrink (-) / Swell (+) Factor Source: Geotech reommedation dated 12/25/22 | Specific areas with unsuitable material | Assumed percent unsuitable (0%=Suitable to 100%=Unsuitable) Source: Geotechnical recommendation dated 1/1/23 | Unsuitable material based on Volumes_Cut and Assumed Percent Unsuitable | Assumed Topsoil Removal / Conserved Depth Source: NPS | Item 20401-0000 ROADWAY EXCAVATION | (+) Additional Excavation (See Note 2) for info only | (-) Topsoil Stripped from Cuts for info only | (-) Estimate of Unsuitable Material for info only | Total Unadjusted Excavation Available for Fill for info only | Total Adjusted Available for Embankment (adjusted based on shrink/swell factor) for info only | Embankment for info only | (+) Additional Backfill Needed (See Note 3) for info only | (+) Topsoil stripped from embankment foundation areas for info only | Total Embankment Needed for info only | Total Fill needed for info only | (-) Excess Available Fill (Total Adjusted Available For Embankment minus Total Embankment Needed) for info only | (=) Item 20403-0000 UNCLASSIFIED BORROW | Waste for info only
UNITS | CUYD | CUYD | CUYD | CUYD | % | CUYD | % | CUYD | INCH | CUYD | CUYD | CUYD | CUYD | CUYD | CUYD | CUYD | CUYD | CUYD | CUYD | CUYD | CUYD | CUYD | CUYD | CUYD
[23 empty] | in situ | Compacted
[8 empty] | 0 |  | 0 |  | 0 | 0 | 0 | 0 | 0 |  | 0 | 0 | 0 | 0 | 0 | 0 | 0
[8 empty] | 0 |  | 0 |  | 0 | 0 | 0 | 0 | 0 |  | 0 | 0 | 0 | 0 | 0 | 0 | 0
[8 empty] | 0 |  | 0 |  | 0 | 0 | 0 | 0 | 0 |  | 0 | 0 | 0 | 0 | 0 | 0 | 0
[8 empty] | 0 |  | 0 |  | 0 | 0 | 0 | 0 | 0 |  | 0 | 0 | 0 | 0 | 0 | 0 | 0
[8 empty] | 0 |  | 0 |  | 0 | 0 | 0 | 0 | 0 |  | 0 | 0 | 0 | 0 | 0 | 0 | 0
[8 empty] | 0 |  | 0 |  | 0 | 0 | 0 | 0 | 0 |  | 0 | 0 | 0 | 0 | 0 | 0 | 0
[8 empty] | 0 |  | 0 |  | 0 | 0 | 0 | 0 | 0 |  | 0 | 0 | 0 | 0 | 0 | 0 | 0
[8 empty] | 0 |  | 0 |  | 0 | 0 | 0 | 0 | 0 |  | 0 | 0 | 0 | 0 | 0 | 0 | 0
[8 empty] | 0 |  | 0 |  | 0 | 0 | 0 | 0 | 0 |  | 0 | 0 | 0 | 0 | 0 | 0 | 0
[8 empty] | 0 |  | 0 |  | 0 | 0 | 0 | 0 | 0 |  | 0 | 0 | 0 | 0 | 0 | 0 | 0
[8 empty] | 0 |  | 0 |  | 0 | 0 | 0 | 0 | 0 |  | 0 | 0 | 0 | 0 | 0 | 0 | 0
[8 empty] | 0 |  | 0 |  | 0 | 0 | 0 | 0 | 0 |  | 0 | 0 | 0 | 0 | 0 | 0 | 0
[8 empty] | 0 |  | 0 |  | 0 | 0 | 0 | 0 | 0 |  | 0 | 0 | 0 | 0 | 0 | 0 | 0
[8 empty] | 0 |  | 0 |  | 0 | 0 | 0 | 0 | 0 |  | 0 | 0 | 0 | 0 | 0 | 0 | 0
[8 empty] | 0 |  | 0 |  | 0 | 0 | 0 | 0 | 0 |  | 0 | 0 | 0 | 0 | 0 | 0 | 0
[8 empty] | 0 |  | 0 |  | 0 | 0 | 0 | 0 | 0 |  | 0 | 0 | 0 | 0 | 0 | 0 | 0
[8 empty] | 0 |  | 0 |  | 0 | 0 | 0 | 0 | 0 |  | 0 | 0 | 0 | 0 | 0 | 0 | 0
TOTALS | 0 | 0 | 0 | 0 |  | 0 |  | 0 |  | 0 | 0 | 0 | 0 | 0 | 0 | 0 | 0 | 0 | 0 | 0 | 0 | 0 | 0 | 0
NOTE:
1. All volumes are in-place cubic yards (i.e. in situ or compacted in place).
2. Additional excavation that is suitable for use in embankment construction (Section 209 Structural excavation, Culverts). [Designer to update list in parenthesis]
3. Additional material needed for embankment construction (Structural backfill). [Designer to update list in parenthesis]